## Sheet1
Register Name | Offset | Size | Read/Write access | Description
counter_en_config_reg | 0x0 | 1 | RW | This register enables/disables the counter. Register fields: 1.Counter enable bit [0]: -0: Disable the counter -1: Enable the counter
counter_main_load_config_reg | 0x1 | 8 | RW | This register holds the main value that will be loaded to the counter on the next load operation.
counter_secondary_load_config_reg | 0x2 | 8 | RW | This register holds the secondary value that will be loaded to the counter on the next load operation. This register affects the counter in the double wrap mode.
counter_number_of_cycles_config_reg | 0x3 | 8 | RW | This register holds the (number of cycles - 1) that the counter needs to change its value. The register is not allowed to be changed while the counter is enabled.
counter_mode_control_config_reg | 0x4 | 3 | RW | This register controls the counter mode and direction. Register fields: 1.Counter mode bits [1:0]: -00: Run the counter in the Free-running mode -01: Run the counter in the Single-wrap-point mode -10: Run the counter in the Double-wrap-point mode -11: Run the counter in the Special-single-wrap-point mode 2.Counter direction bit [2]: -0: Program the counter to count down 1: Program the counter to count up
counter_current_count_status_reg | 0x5 | 8 | RO | This register holds the current count value of the counter.
counter_wrap_count_counter_reg | 0x6 | DATA_WIDTH | RC | This register holds the number of wraps that the counter has passed through. It resets in the following cases: On mode change, and after reading the register.
counter_overflow_interrupt_reg | 0x7 | DATA_WIDTH | RWC | This interrupt will be activated (value 1) when an overflow is occurred in the counter block when the count value increments above the max value (2^DATA_WIDTH-1).
counter_overflow_interrupt_mask_reg | 0x8 | 1 | RW | Interrupt mask register for counter_overflow
counter_overflow_interrupt_test_reg | 0x9 | 1 | RW | Interrupt test register for counter_overflow
counter_underflow_interrupt_reg | 0xa | DATA_WIDTH | RWC | This interrupt will be activated (value 1) when an underflow is occurred in the counter block when the count value decrements below the min value (0)
counter_underflow_interrupt_mask_reg | 0xb | 1 | RW | Interrupt mask register for counter_underflow
counter_underflow_interrupt_test_reg | 0xc | 1 | RW | Interrupt test register for counter_underflow
counter_wrap_interrupt_reg | 0xd | DATA_WIDTH | RWC | This interrupt will be activated when the counter value reaches a wrap point specified in the Main load or Secondary load registers depending on the counter mode and type- then wraps to another point.
counter_wrap_interrupt_mask_reg | 0xe | 1 | RW | Interrupt mask register for counter_wrap
counter_wrap_interrupt_test_reg | 0xf | 1 | RW | Interrupt test register for counter_wrap
counter_region_changed_interrupt_reg | 0x10 | DATA_WIDTH | RWC | This interrupt is activated when the region that the counter is counted at is changed. Region change will occur when the counting direction is changed.
counter_region_changed_interrupt_mask_reg | 0x11 | 1 | RW | Interrupt mask register for counter_region_changed
counter_region_changed_interrupt_test_reg | 0x12 | 1 | RW | Interrupt test register for counter_region_changed
pwm_en_config_reg | 0x13 | 12 | RW | It is responsible for, enabling or disabling the modulation ports, defining the polarity of the signal, defining the type of the signal PWM/SPWM, and enabling or disabling phase shift operation Register fields: 1. Port i Enable bit [4i]: -0: Disable modulation port i -1: Enables modulation port i 2.Port i Polarity bit [4i+1]: -0: In port i, the HIGH signal will be represented by logic 0 and the LOW signal will be represented by logic 1. -1: In port i, the HIGH signal will be represented by logic 1 and the LOW signal will be represented by logic 0. 3.Port i Type bit [4i+2]: -0: Set port i signal type to PWM -1: Set port i signal type to SPWM 4.Port i Phase Shift bit [4i+3]: -0: Disables the phase shift operation in port i -1: Enables the phase shift operation in port i
pwm_prescalar_config_reg | 0x14 | 12 | RW | First parameter that defines PWM frequency. Register fields: pwm_prescaler bits [4i:4i+3]: Represents the pwm_prescaler value for port i frequency parameters. (It is preferable to be in the 0 – 10 range)
pwm_duty_cycle_config_reg[3] | 0x15 | 8 | RW | The percentage that the PWM signal will stay high within one period for port [x].
pwm_freq_rsl_config_reg[3] | 0x18 | 8 | RW | Second parameter that defines the PWM frequency for port [x].
spwm_n_step_config_reg[3] | 0x1b | 8 | RW | First numerator parameter that defines SPWM frequency for port [x].
spwm_d_step_config_reg[3] | 0x1e | 8 | RW | Second denominator parameter that defines SPWM frequency for port [x].
trng_n_step_config_reg[3] | 0x21 | 8 | RW | First numerator parameter that defines Triangular frequency for port [x].
trng_d_step_config_reg[3] | 0x24 | 8 | RW | Second denominator parameter that defines Triangular frequency for port [x].
spwm_fixed_range_angle_config_reg[3] | 0x27 | 8 | RW | The starting angle for Fixed Range SPWM feature. It also represents the first byte of phase shift angle of SPWM for port [x].
spwm_fixed_range_config_reg[3] | 0x2a | 8 | RW | The length for the fixed value of Fixed Range SPWM feature for port [x].
spwm_phase_shift_config_reg[3] | 0x2d | 12 | RW | Second byte for phase shift angle of SPWM for port [x]. It has 3-bit resolution with 0.125.
spwm_fixed_range_qrtr_en_config_reg | 0x30 | 12 | RW | It is responsible for enabling (value 1) each quarter of the four quarters within one SPWM period for Fixed Range SPWM feature for port0 and port1. The bits [4i:4i+3] are related to the quarters of port i, the detailed view of the quarters is as follows: Bit [4i]: Port i 1st quarter Bit [4i+1]: Port i 2nd quarter Bit [4i+2]: Port i 3rd quarter Bit [4i+3]: Port i 4th quarter
spwm_status_status_reg | 0x31 | 1 | RO | Bit [0] is responsible for selecting between the system clk or generate a clk based on some bit from the counter value depends on the value that write in select bit register.
clk_muxing_mode_config_reg[2] | 0x32 | 2 | RW | This register controls clk_muxing_cfg in clock muxing unit
clk_muxing_count_sel_config_reg[2] | 0x34 | 8 | RW | This register controls count_sel in clock muxing unit
clk_muxing_pwm_sel_config_reg[2] | 0x36 | 3 | RW | This register controls pwm_sel in clock muxing unit
arbitration_level_thresholds_config_reg[4] | 0x38 | 10 | RW | This register configures the level thresholds configurations for WRR blocks in multi level arbitration.
arbitration_level_weights_config_reg[4] | 0x3c | 12 | RW | This register configures the level weights configurations for WRR blocks in multi level arbitration.
arbitration_lfsr_rseed_config_reg[3] | 0x40 | 16 | RW | This register configures rseed for lfsr blocks in multi level arbitration.
arbitration_full_queue_status_reg[23] | 0x43 | 1 | RO | Full status for all the queues in the block, with 16 queues in the input stage, 4 queues at the output of the first stage, 2 queues at the output of the second stage, and 1 output queue.
arbitration_empty_queue_status_reg[23] | 0x5a | 1 | RO | Empty status for all the queues in the block, with 16 queues in the input stage, 4 queues at the output of the first stage, 2 queues at the output of the second stage, and 1 output queue.
arbitration_occupancy_queue_status_reg[23] | 0x71 | 6 | RO | Occupancy status for all the queues in the block, with 16 queues in the input stage, 4 queues at the output of the first stage, 2 queues at the output of the second stage, and 1 output queue.
arbitration_almost_full_config_reg[23] | 0x88 | 5 | RW | Almost full input for all the queues in the block, with 16 queues in the input stage, 4 queues at the output of the first stage, 2 queues at the output of the second stage, and 1 output queue.
arbitration_size_exceeded_interrupt_reg[23] | 0x9f | DATA_WIDTH | RWC | Size exceeded interrupt for all the queues in the block, with 16 queues in the input stage, 4 queues at the output of the first stage, 2 queues at the output of the second stage, and 1 output queue.
arbitration_size_exceeded_interrupt_mask_reg[23] | 0xb6 | 1 | RW | Interrupt mask register for arbitration_size_exceeded
arbitration_size_exceeded_interrupt_test_reg[23] | 0xcd | 1 | RW | Interrupt test register for arbitration_size_exceeded
ext_external_reg | 0xe4 | 8 | RW
main0_summary_reg | 0xe5 | 27 | RO | Summary register for: [0] representing the masked signal: counter_overflow_interrupt_reg_out [1] representing the masked signal: counter_underflow_interrupt_reg_out [2] representing the masked signal: counter_wrap_interrupt_reg_out [3] representing the masked signal: counter_region_changed_interrupt_reg_out [26:4] representing the masked signal: arbitration_size_exceeded_interrupt_reg_out[0:22]